## CZ
CHECKLIST posouzení shody zdravotnických prostředků pro označení CE
Název nebo identifikace technické složky
| A) Obsah technické dokumentace: | strana/kapitola
POZN: obsah technické složky se bude měnit v závislosti na povaze a použití zdravotnického prostředku. Tento seznam slouží jako obecná pomůcka pro kompletaci dokumentace
1 | Jméno/název a adresa výrobce nebo zplnomocněného zástupce v EU; jméno/název a adresa všech výrobních závodů nebo poboček
1.1 | Vyplněný formulář žádosti
2 | Popis zdravotnického prostředku
2.1 | Popis zdravotnického prostředku a všech jeho variant
2.2 | Zamýšlené použití zdravotnického prostředku
2.3 | Zatřídění zdravotnického prostředku včetně popisu postupu zatřídění a identifikace použitého pravidla
2.4 | Fotografie zdravotnického prostředku
2.5 | Fotografie užití zdravotnického prostředku
2.6 | Brožury, inzeráty, katalogy nebo jiný materiál jestliže vysvětluje nebo doplňuje popis a užití zdravotnického prostředku
3 | Specifikace a validace zdravotnického prostředku a procesů
3.1 | Plnění základních požadavků podle přílohy 1 Nařízení vlády 54/2015 Sb. nebo 55/2015.
3.2 | Seznam aplikovaných norem v použitém znění
3.3 | Seznam dílů a komponent
3.4 | Postup montáže a/nebo výroby VČETNĚ uvedení kritických dodavatelů procesů, služeb, dílů nebo materiálu, způsobu a procesů přijímání zboží od těchto dodavatelů, výběru a kontroly těchto dodavatelů
3.5 | Použité výrobní metody (např. tavení, řezání apod.)
3.6 | Výkresy částí nebo komponent; výkresy a schémata zapojení
3.7 | Zpráva o biologickém hodnocení zdravotnického prostředku v rámci procesu řízení rizika dle ISO 10993-1, hodnocení založené na řazení ZP do kategorií podle povahy a doby trvání jejich styku s tělem, včetně:
i. specifikace materiálů (např. materiálových listů)
ii. hodnocení dostupných dat ze všech zdrojů, prokázaná historie bezpečného použití v určené aplikaci
iii. posouzení přísad, znečisťujících látek, reziduí, vyluhovatelných látek, produktů degradace, interakce všech složek v konečném výrobku
iv. zvážení všech případných účinků (účinky systémové, lokální, krátkodobé, dlouhodobé, specifické toxické účinky)
v. doplnění dalších nezbytných souborů dat (provedení zkoušek a předložení protokolů), popř. odůvodnění neprovádění zkoušek
vi. interpretace existujících údajů a výsledků zkoušení
vii. interpretace údajů biologického hodnocení a posouzení celkové biologické bezpečnosti
3.8 | Prohlášení výrobce zda zdravotnický prostředek obsahuje léčivo, živočišnou tkáň nebo její deriváty, lidskou nebo zvířecí krev nebo jejich deriváty
3.9 | V případě, že zdravotnický prostředek obsahuje nějakou látku z výše uvedených látek nebo kombinaci těchto látek, je třeba doložit popis složení a mechanismu účinku
3.10 | Schéma procesu výroby a popis metod kontroly jednotlivých důležitých fází výroby
3.11 | Testy a metody ověřování návrhu výrobku nebo úpravy návrhu výrobku
3.12 | Proces sterilizace:
i. výběr vhodné sterilizační metody a její popis, včetně zdůvodnení výběru s ohledem na charakter výrobku, předsterilizační příprava, bioburden, řešení procesu sterilizace a jejího případného selhání v analýze rizik
ii. charakterizace sterilizačního činidla, postupu a zařízení, definování výrobku a postupu a validace sterilizace dle příslušné normy včetně příslušných zkoušek (zkouška sterility, bioindikátory, rezidua apod.), přezkoumání validační zprávy
iii. plán průběžného monitorování a kontroly parametrů rutinních sterilizačních cyklů, postup uvolnění výrobku ze sterilizace a udržování účinnosti postupu
3.13 | Čisté prostory:
i. plán monitorování čistých prostor v souladu s normou ČSN EN ISO 14644-2
ii. zkoušky dle požadavků normy ČSN EN ISO 14644-1 prováděné a dokumentované na základě výsledků monitorování
iii. zpráva o měření a kvalifikaci čistých prostor v případě externího dodavatele těchto služeb, přezkoumaní zprávy
3.14 | Specifikace balení a obalů s přihlédnutím ke zvolené metodě sterilizace
i. specifikace obalových materiálů
ii. Validace balení
iii. Stanovení skladovacích podmínek
3.15 | Systém jištění jakosti (způsoby kontroly kvality výrobků, způsob kontroly vstupů a výstupů, systém propouštění výrobků apod.)
3.16 | Návrhy štítků a značení (podle NV nebo např. podle EN 980, ISO 15223-1)
i. označení výrobce nebo zplnomocněného zástupce
ii. označení výrobku, šarže, exspirace, sterility, jednorázové použití, skladování
iii.označení všech částí v případě odnímatelných částí
iv. označení pomocí symbolů
3.17 | Popis tvorby čísla šarže nebo dávky
3.18 | Návod k použití (např. podle EN 1041)
i. Identifikace zdravotnického prostředku
ii. Obsah, složení, exspirace (je-li nutno uvádět)
iii. Zamýšlené použití, případně omezení kdo smí používat
iv. Indikace, kontraindikace, vedlejší účinky
v. Způsob použití / používání
vi. Upozornění a varování, včetně pokynů pro sterilizaci a resterilizaci
vii. Podmínky skladování nebo uchovávání
viii. Způsob likvidace nebo odstranění po použití
ix. Další požadované informace (např. název a adresa výrobce, datum poslední revize, vysvětlení symbolů, označení CE)
3.19 | Uživatelský a servisní manuál
3.20 | Validace software (např. MEDDEV 2.1.6)
3.21 | Dokumentace řízení rizika (dle požadavků ČSN EN ISO 14971:2012) - datum zpracování a identifikace poslední revize, plán řízení rizika (identifikace a popis ZP, stanovení odpovědností a pravomocí - sestavení kvalifikovaného týmu, kritéria přijatelnosti, ověřovací činnosti…), analýza rizika (identifikace rizik, odhad rizik, hodnocení rizik…), kontrola rizika (opatření ke kontrole rizika, hodnocení zbytkového rizika, analýza rizik a přínosů, rizika vyplývající z opatření ke kontrole rizika…), hodnocení přijatelnosti celkového zbytkového rizika, hodnocení celkového rizika a celkového zbytkového rizika vs. přínosu apod.
3.22 | Plán povýrobního dozoru ( PMS = Post Market Surveillance) - PMS NENÍ pouze evidence reklamací ! a výsledky povýrobního dozoru (shromážděná data, analýza dat a zda a z jakého důvodu byla nebo nebyla zahrnuta do aktualizace dokumentace ke zdravotnickému prostředku)
i. plán PMS - které charakteristiky výrobku jsou sledovány, sběr dat z trhu - z jakých zdrojů, jak často, jakou formou, způsob evidence
ii. frekvence a způsob vyhodnocení dat
iii. Vyhodnocení jiných relevantních zdrojů - reklamace, nežádoucí příhody, oznámení bezpečnostních opatření konkurence
iv. záznamy z vyhodnocení dat, zda výsledky mají vliv na design, použití, výrobu apod. zdravotnického prostředku
v. případné zdůvodnění proč není prováděno PMS
3.23 | Závěrečné protokoly zkoušek:
i. Testy funkčnosti - např. preimplantační testy, kompatibilita s jinými zdravotnickými prostředky, testy funkčnosti při spojení s jinými zdravotnickými prostředky apod.
ii. EMC (elektromagnetická kompatibilita)
iii. Elektrická bezpečnost
iv. Certifikáty nebo protokoly o stabilitě složení
vi. Výsledky testů, které prováděl výrobce sám, jestliže takové prováděl
3.24 | Návrh prohlášení o shodě musí obsahovat minimálně
i. název výrobce
ii. název a označení výrobku nebo výrobků, na ketré se vztahuje
iii. třídu ZP
iv. popis a účel použití výrobku
v. postup kterým je prokázána shoda a případně označení šarže nebo série výrobků, na které se prohlášení vztahuje (týká se shody podle přílohy 3 a 4)
vi. místo pro uvedení čísla certifikátu notifikované ososby
vii. je možno uvést které předpisy a harmonizované normy výrobek splňuje
viii. datum a místo vydání, podpis statutárního zástupce
4 | Pro OBL
4.1 | Popis zdravotnického prostředku OBL
4.2 | Kompletní technická dokumentace OEM včetně klinického hodnocení.
4.3 | Smlouva s OEM obsahující zejména:
i. Záruku přístupu OBL k dokumentaci OEM (technická a klinická dokumentace, dokumentace systému jištění jakosti)
ii. Záruku přístupu notifikované osoby OBL do výrobních, případně jiných, prostor OEM a k dokumentaci OEM
iii. Převodní tabulku zahrnující všechny varianty (forma, velikost atd.) výrobku/výrobků
iv. Závazek OEM udržovat systém jištění jakosti
v. Závazek OEM informovat OBL o všech změnách výrobku nebo systému jištění jakosti
vi. OEM způsob propouštění výrobků vyrobených pro OBL
4.4 | Systém jištění kvality OBL, který má zapracovaný sysytém jištění jakosti OEM - Příručka jakosti OBL
4.5 | Prohlášení o shodě OEM i OBL
4.6 | Návod k použití OEM i OBL
4.7 | Štítky a značení OEM i OBL
4.8 | Kopie OEM certifikátů
4.9 | Systém vigilance OBL zahrnující i způsob předávání informcí OEM
4.10 | Plán povýrobního sledování (post market surveillance) OBL zahrnující i způsob předávání informací OEM
4.11 | Plán povýrobního klinického sledování (post market clinical follow up) OBL zahrnující i způsob předávání informací OEM
4.12 | Systém OBL pro přijímání a propouštění výrobků
4.13 | Analýza rizik týkající se činnosti OBL (např. transport, skladování apod.)
B) Obsah klinické dokumentace:
1 | Klinická studie/zkouška: design studie a řešitelé, parametry, povolení studie, její výsledky, závěrečná zpráva klinického hodnocení ( ČSN EN ISO 14155:2011; MEDDEV 2.7.1 rev. 4 případně další MEDDEV jako např. MEDDEV pro prsní implantáty, koronární stenty, software, případně další relevantní předpisy)
NEBO
2 | Literární rešerše a závěrečná zpráva z klinického hodnocení - proč zvolena rešerše a ne klinická zkouška, kriteria pro výběr a vyloučení literatury, kvalifikovaný tým pro hodnocení, protokol vyhledávání literatury, využití jak pozitivních tak i negativních publikací, dohledatelnost literatury, dodložení klíčových článků v plném znění, prokázání rovnocennosti výrobků, závěry z uvedeného) - doporučeno využít MEDDEV 2.7.1 rev. 4 případně další MEDDEV jako např. MEDDEV pro prsní implantáty, koronární stenty, software, případně další relevantní předpisy
i. ad prokázání rovnocennosti - uvést konkrétní výrobek od konkrétního výrobce; výrobek musí být označen CE; rovnocennost prokázat ve složení nebo technologii, fyzikálních, biologických a klinických vlastnostech výrobku; popsat a vyhodnotit parametry ve kterých výrobky nejsou rovnocenné
3 | Povýrobní klinické sledování (PMCF = Post Market Clinical Follow - zejména MEDDEV 2.12.1 rev. 8, MEDDEV 2.12.2 rev.2) - plán, jaká data sbírána, způsob sběru, frekvence sběru a vyhodnocování, závěry zda/jak/proč byla/nebyla zahrnuta do aktualizace klinického hodnocení, případně další.
V případě neprovedení PMCF předložit náležité zdůvodnění
C) Dokumentace jištění jakosti
1 | Příručka kvality

## EN
CE certification of medical devices CHECKLIST
Technical file name or identification
| A) Technical file contents: | page/chapter
NOTE: the technical file contents will vary according to the type and intended use of the medical device. The list bellow has to be considered as a general guide for completion of the documentation.
1 | Name and address of the manufacturer / European Representative and any manufacturing plants
2015-01-01 | Application form filled
2 | Product description
2015-01-02 | Product description including all variants
2015-02-02 | intended use of the product
2015-03-02 | Product classification including description of classification route and classification rule used
2015-04-02 | Photographs of the medical device
2015-05-02 | Photographs how the medical device is used
2015-06-02 | Brochures, advertising, catalogues if available and if it can be helpful in explanation how the medical device works or how it is used
3 | Product and processes specifications and validations
2015-01-03 | Checklist according to Annex I of the Medical Device Directive 93/42/EEC or Active Implantable Medical Devices Directive 90/385/EEC
2015-02-03 | List of applicable standards and used versions
2015-03-03 | List of components and parts
2015-04-03 | Assembly and/or manufacturing process INCLUDING list of critical suppliers who supply services, product parts, materials etc. This should include process for evaluation of the suppliers, process of testing and control of delivered materials or services. materials etc.
2015-05-03 | Manufacturing methods of the medical device (e.g. cutting, welding…)
2015-06-03 | Construction drawings, sub-assembly drawings, drawings of components (circuitry)
2015-07-03 | Biological evaluation of the medical device as part of the risk management according to ISO 10993-1, evaluation based on categorisation according to character and contact time with the body, including:
i. material specification (e.g. Material data sheets)
ii. evaluation of available data from all accessable resources, proven history of safe usage according to intended use
iii. evaluation of additives, impurities, residual substances, extracts, degradation products, interaction of all components in the final product
iv. evaluation of all possible effects ( systemic, local, short-term, long-term, specific toxic effects)
v. other important data files ( tests and test protocols) or justification why the tests were not done
vi. Interpretation of available data and test results
vii. Interpretation of biological evaluation data and total evaluation of biological safety
2015-08-03 | Statement by the manufacturer if the device contains medicinal substance, animal tissue or its derivatives or human or animal blood or its derivatives
2015-09-03 | . In case the device contains any substance or tissue listed above or their combination: detailed description of composition, mechanism of action
2015-10-03 | Manufacturing processes flow and specification including control methods of all important manufacturing phases
2015-11-03 | Tests and methods of product design, design verification or description and verification of design changes
2015-12-03 | Sterilisation process:
i. selection of suitable sterilisation method and its description, reason for the selection of the choosen method with respect to character of the device, pre-sterilisation preparation, bioburden, risks evaluation and risk management in case of sterilisation failure
ii. characteristics of the choosen sterilisation medium, sterilisation process and equipment, description of the sterilisation process with respect to the medical device, sterilisation validation according to the relevant standard including relevant tests ( sterility test, bioindicators, residues etc.), review of the validation report
iii. Plan of continual monitoring and control of parameters of routine sterilisation cycles, process of products release after sterilisation, maintenance of process effectivity
2013-03-01 | Clean room :
i. plan for clean room monitoring in accordance with the standard EN ISO 14644-2
ii. tests according to requirements of the standard EN ISO 14664-1 which are performed and documented based on monitoring results
iii. measuring and qualification report of clean room in case this service is supplied by external supplier, review of the report
2014-03-01 | Specification of packaging and packaging material with respect to the choosen sterilisation method
i. specification of packaging material
ii. validation of packaging
iii. determination of storage conditions
2015-03-01 | Quality assurance system specifications (e.g. Product quality control specifications, control of inputs and outputs, product release system etc.)
2016-03-01 | Labeling (e.g. According to EN 980 or EN ISO 15223):
i. manufacturer or its authorised representative name and address
ii. medical device name, LOT, exspiration, sterility, single use, storage conditions
iii. marking or signing of all removable parts
iv. symbols which have to be used
2017-03-01 | Description of the creation of the Lot No. or Batch No.
2018-03-01 | Instructions for use (e.g. EN 1041)
i. medical device identification
ii. content/composition including exspiration (if necessary)
iii. intended / clinical use
iv. indications, contra-indications
v. perating or usage instructions
vi. warnings / precautions
vii. storage conditions
viii. disposing after use or disposal of unused or damaged product
ix. other necessary information (manufacturer, identification of all models related to the instructions of use, last revision date, symbols explanation, CE mark)
2019-03-01 | end user manual and/or service manual
2020-03-01 | software validation (e.g. MEDDEV 2.1.6)
2021-03-01 | Risk management documentation (according to EN ISO 14971:2012) – date and identification of last revision , risk management plan ( Medical device identification and description, authority and responsibility - members of qualified team, acceptance criteria, verification process…), risk analysis (risk identification, risk level estimation, risk evaluation…),risk control (measures taken to control risks, residual risk evaluation, risk-benefit analysis, risks arised from risk control measures…), evaluation of acceptance of total residual risk, evaluation of total risk versus benefit
2022-03-01 | Post Market Surveillance (PMS) plan - PMS plan IS NOT only recording of complaints ! - and results of PMS ( collected data, data analysis, if and for what reason were/were not these data included in the documenttaion update
i. PMS plan - what device characteristics are followed; collection of data from the market - from which sources, how often, the way of collection, keeping records or database
ii. frequency and way of evaluation of collected data
iii. Evaluation of other relevant resources - complaints, adverse effects and adverse events, field safety notices of competitive products
iv. records of evaluation if the collected data have influence on device design, usage, manufacturing process etc.
v. if PMS is not done - evaluation and reasoning why
2023-03-01 | Testing protocols and test reports:
i. tests of functionality of the medical device – e.g. pre-implantation tests or compatibility with other medical devices or functionality when connected to other device etc.
ii. EMC tests
iii. electrical safety tests
iv. reports or certificates on material stability or composition stability
v. results of tests performed by the manufacturer himself (if any)
2024-03-01 | declaration of conformity (proposal) - minimum content:
i. name and address of the manufacturere
ii. name of the product(s) covered by this declaration
iii. risk class of the medical device(s)
iv. description and intended use of the device(s)
v. how was the conformity proved and lot or batch number to which is this declaration related (especially in case of Annex III and IV)
vi. space where the notified body number will be shown
vii. it is possible to list also the key legislation and standards which are met
viii. date and place of issue and signature of legal representative
4.0 | for OBL
2015-01-04 | Description of the OBL product
2015-02-04 | Complete OEM technical file including clinical evaluation
2015-03-04 | Contract(s) with OEM including:
i. guaranteed access of OBL to the OEM technical, clinical and quality systém documentation
ii. guaranteed access of OBL notified body to the OEM premisses, including production, and OEM documentation
iii. transition table including all medical device variants (sheps, sizes
iv. obligation of OEM to maintain the QS,
v. OEM obligation to inform OBL about all important product changes or changes in production or quality system,
vi. OEM system for release of products/batches produced for OBL
2015-04-04 | Quality system of OBL which includes the quality system of OEM - Quality manual OBL
2015-05-04 | Declaration of conformity OEM and OBL
2015-06-04 | Instructions for use OEM and OBL
2015-07-04 | Labeling OEM and OBL
2015-08-04 | Copies of OEM certificates
2015-09-04 | Vigilance system OBL
2015-10-04 | Post market surveillance OBL (PMS OBL)- plan what data to collect and how, plan how to submit the collected data and PMS results to OEM
2015-11-04 | Description and records of OBL processes for incoming and released products
2015-12-04 | Risk analysis related to the OBL operations (e.g. transport, warehousing…)
B) Clinical file contents:
1 | Clinical investigation: design, investigators, parameters of the investigation, necessary approvals, results of the investigation and clinical evaluation report (EN ISO 14155:2011, MEDDEV 2.7.1 rev. 4 or other MEDDEVs or regulations like MEDDEV for breast implants, cardiac stents, software etc.)
or
2 | Literature research and Clinical evaluation report : why literature research and not clinical investigation was choosen, literature serach criteria and criteria for exclusion of articles, qualified team for literature search and evaluation, literature search protocol, consideration both positive and negative articles and opinions, articles from traceable sources, key articles in full text should be attached, product equivalency proof, conclusions of the research
i. ad proof of equivalency: equivalent product has to be particular product from a particular manufacturer, the product has to be CE marked, the equivalency has to be shown in composition or materials and technology, physical, biological and clinical product characteristics, necessary also to describe and evaluate the parameters which are different
3 | Post Market Clinical Follow-up: mainly according to MEDDEV 2.12.1 rev. 8, MEDDEV 2.12.2 rev.2 is reccomended - PMCF plan, which data or parameters are followed, fraquency of data collection and analysis and if/why/why not were the results taken into the update of the clinical documentation and evaluation report
In case the PMCF was not done, provide appropriate reasoning
C) Quality management
1 | Quality manual